## Sheet1
Gyro Subsystem - Bill of Materials
Part Name/Description | Unit Quantity | Unit Prototype Cost | Total Prototype Cost | Unit Production Cost | Total Production Cost | Manufacturer | Manufacturer Part # | Vendor Link | Datasheet Link | Supplier | Supplier Part # | # Ordered | Date Ordered | # Received | Surplus | Schematic Reference Designators
ESP32-S3-WROOM-1-N4, WiFi+BLE MCU Module, 2.4GHz | 1 | 3.3 | 3.3 | 2.8 | 2.8 | Espressif | ESP32-S3-WROOM-1-N4 | https://www.digikey.com/en/products/detail/espressif-systems/ESP32-S3-WROOM-1-N4/16162639 | https://www.espressif.com/sites/default/files/documentation/esp32-s3-wroom-1_wroom-1u_datasheet_en.pdf | Digikey | 1965-ESP32-S3-WROOM-1-N4-ND |  |  |  | -1 | U1
LM2575D2T-3.3R4G, 3.3V 1A Step-Down Switching Regulator, TO-263-5 | 1 | 2.7 | 2.7 | 2.2 | 2.2 | ON Semiconductor | LM2575D2T-3.3R4G | https://www.digikey.com/en/products/detail/onsemi/LM2575D2T-3-3R4G/919910 | http://ww1.microchip.com/downloads/en/DeviceDoc/lm2575.pdf | Digikey | LM2575D2T-3.3R4GOSCT-ND |  |  |  | -1 | U4
LSM9DS1 9-Axis IMU Breakout Board (Gyro/Accel/Mag) | 1 | 22.5 | 22.5 | 22.5 | 22.5 | Audafruit | 1528-1900-ND | https://www.digikey.com/en/products/detail/adafruit-industries-llc/3387/6623863 | https://www.digikey.com/en/products/detail/adafruit-industries-llc/3387/6623863 | Digikey | 1528-1900-ND |  |  |  | -1 | MCP9250-BREAKOUT-BOARD1
1N5819 Schottky Barrier Rectifier Diode, 40V 1A, DO-41 | 1 | 0.42 | 0.42 | 0.3 | 0.3 | Vishay | 1N5819-E3/54 | https://www.digikey.com/en/products/detail/vishay-general-semiconductor-diodes-division/1N5819-E3-54/4897 | http://www.vishay.com/docs/88525/1n5817.pdf | Digikey | 1N5819-E3/54GICT-ND |  |  |  | -1 | D1
Red LED, 0805 SMD | 2 | 0.25 | 0.5 | 0.15 | 0.3 | Lite-On | LTST-C171KRKT | https://www.digikey.com/en/products/detail/lite-on-inc/LTST-C171KRKT/386800 |  | Digikey | 160-1427-1-ND |  |  |  | -2 | D3, D5
Blue LED, 0805 SMD | 1 | 0.3 | 0.3 | 0.2 | 0.2 | Lite-On | LTST-C171TBKT | https://www.digikey.com/en/products/detail/lite-on-inc/LTST-C171TBKT/573585 |  | Digikey | 160-1645-1-ND |  |  |  | -1 | D2
White LED, 0805 SMD | 1 | 0.3 | 0.3 | 0.2 | 0.2 | Lite-On | LTST-C171CKT | https://www.digikey.com/en/products/detail/lite-on-inc/LTST-C171CKT/269250 |  | Digikey | 160-1416-1-ND |  |  |  | -1 | D4
0.1uF Ceramic Capacitor, 25V, X7R, 0805 | 3 | 0.1 | 0.3 | 0.08 | 0.24 | Samsung | CL21B104KBCNNNC | https://www.digikey.com/en/products/detail/samsung-electro-mechanics/CL21B104KBCNNNC/3886661 |  | Digikey | 1276-1003-1-ND |  |  |  | -3 | C2, C3, C4
100uF Electrolytic Capacitor, 25V | 1 | 0.45 | 0.45 | 0.3 | 0.3 | Panasonic | EEE-1EA101XP | https://www.digikey.com/en/products/detail/panasonic-electronic-components/EEE-1EA101XP/766102 |  | Digikey | PCE3812CT-ND |  |  |  | -1 | C5
330uF Electrolytic Capacitor, 25V (nearest standard to 300uF) | 2 | 0.55 | 1.1 | 0.4 | 0.8 | Panasonic | EEE-1EA331UP | https://www.digikey.com/en/products/detail/panasonic-electronic-components/EEE-1EA331UP/7672625 |  | Digikey | 10-EEE-1EA331UPCT-ND |  |  |  | -2 | C1, C6
470 Ohm Resistor, 0805, 1/8W, 5% | 6 | 0.1 | 0.6 | 0.01 | 0.06 | Yageo | RC0805JR-07470RL | https://www.digikey.com/en/products/detail/yageo/RC0805JR-07470RL/728304 |  | Digikey | 311-470ARCT-ND |  |  |  | -6 | R2, R8, R9, R10, R11, R12
22 Ohm Resistor, 0805, 1/8W, 5% | 2 | 0.1 | 0.2 | 0.01 | 0.02 | Yageo | RC0805JR-0722RL | https://www.digikey.com/en/products/detail/yageo/RC0805JR-0722RL/728218 |  | Digikey | 311-22ARCT-ND |  |  |  | -2 | R3, R4
5.1k Ohm Resistor, 0805, 1/8W, 5% | 1 | 0.1 | 0.1 | 0.01 | 0.01 | Yageo | RC0805JR-075K1L | https://www.digikey.com/en/products/detail/yageo/RC0805JR-075K1L/728286 |  | Digikey | 311-5.1KARCT-ND |  |  |  | -1 | R6
10k Ohm Resistor, 0805, 1/8W, 5% | 4 | 0.1 | 0.4 | 0.01 | 0.04 | Yageo | RC0805JR-0710KL | https://www.digikey.com/en/products/detail/yageo/RC0805JR-0710KL/728241 |  | Digikey | 311-10KARCT-ND |  |  |  | -4 | R7, R13, R14, R15
200uH Inductor, 1A rated, Radial THT (for LM2575 buck converter) | 1 | 2 | 2 | 1.5 | 1.5 | Bourns | RLB0914-201KL | https://www.digikey.com/en/products/detail/bourns-inc/RLB0914-201KL/1971023 |  | Digikey | RLB0914-201KL-ND |  |  |  | -1 | L2
1A Fast-Blow Fuse, Axial | 1 | 0.5 | 0.5 | 0.35 | 0.35 | Littelfuse | 0217001.MXP | https://www.digikey.com/en/products/detail/littelfuse-inc/0217001-MXP/777752 |  | Digikey | F2436-ND |  |  |  | -1 | F1
Fuse Holder, PCB Mount (for F1) | 1 | 1 | 1 | 0.7 | 0.7 | Littelfuse | 01000056Z | https://www.digikey.com/en/products/detail/littelfuse-inc/01000056Z/777109 |  | Digikey | F2791-ND |  |  |  | -1 | F1 (holder)
USB Micro-B Connector, SMD, Right Angle | 1 | 1.2 | 1.2 | 0.9 | 0.9 | Amphenol | 10118194-0001LF | https://www.digikey.com/en/products/detail/amphenol-cs-fci/10118194-0001LF/2785389 |  | Digikey | 609-4618-1-ND |  |  |  | -1 | J1
DC Barrel Jack, 2.1mm Center Pin, with Switch, THT | 1 | 1.5 | 1.5 | 1.1 | 1.1 | CUI Devices | PJ-002A | https://www.digikey.com/en/products/detail/cui-devices/PJ-002A/96962 |  | Digikey | CP-002A-ND |  |  |  | -1 | J3
1x8 Male Pin Header, 2.54mm Pitch, THT | 3 | 0.6 | 1.8 | 0.4 | 1.2 | Sullins | PRPC008SAAN-RC | https://www.digikey.com/en/products/detail/sullins-connector-solutions/PRPC008SAAN-RC/2775268 |  | Digikey | S1012EC-08-ND |  |  |  | -3 | J2, J4, J5
Tactile Push Button Switch, 6mm, SPST, THT | 2 | 0.35 | 0.7 | 0.2 | 0.4 | TE Connectivity | 1825910-6 | https://www.digikey.com/en/products/detail/te-connectivity-alcoswitch-switches/1825910-6/1632536 |  | Digikey | 450-1650-ND |  |  |  | -2 | SW1, SW2
2-Pin Jumper Header + Shunt Cap | 2 | 0.3 | 0.6 | 0.15 | 0.3 | Sullins | SPC02SYAN | https://www.digikey.com/en/products/detail/sullins-connector-solutions/SPC02SYAN/76375 |  | Digikey | S9001-ND |  |  |  | -2 | JP1, JP3
PCB Test Point, Loop Style, THT | 20 | 0.2 | 4 | 0.12 | 2.4 | Keystone | 5000 | https://www.digikey.com/en/products/detail/keystone-electronics/5000/255326 |  | Digikey | 36-5000-ND |  |  |  | -20 | TP1-TP33 (as populated)
|  |  | 0 |  | 0 | [9 empty] | 0
|  |  | 0 |  | 0 | [9 empty] | 0
|  |  | 0 |  | 0 | [9 empty] | 0
|  |  | 0 |  | 0 | [9 empty] | 0
|  |  | 0 |  | 0 | [9 empty] | 0
|  |  | 0 |  | 0 | [9 empty] | 0
|  |  | 0 |  | 0 | [9 empty] | 0
|  |  | 0 |  | 0 | [9 empty] | 0
|  |  | 0 |  | 0 | [9 empty] | 0
|  |  | 0 |  | 0 | [9 empty] | 0
|  |  | 0 |  | 0 | [9 empty] | 0
|  |  | 0 |  | 0 | [9 empty] | 0
|  |  | 0 |  | 0 | [9 empty] | 0
|  |  | 0 |  | 0 | [9 empty] | 0
|  |  | 0 |  | 0 | [9 empty] | 0
|  |  | 0 |  | 0 | [9 empty] | 0
|  |  | 0 |  | 0 | [9 empty] | 0
|  |  | 0 |  | 0 | [9 empty] | 0
|  |  | 0 |  | 0 | [9 empty] | 0